## Bill of materials
RefDes	Value	Name	Part number	Quantity	note	qty to order	source
C1, C2, C22, C23	47uF 16V X6S 1210	CAP_1210	GRT32EC81C476KE13L	4	Alternate: GRM32ER61C476KE15L or equiv for non-flight	12	digikey
C3, C6, C9, C10, C11, C13, C16, C17, C18, C26	0.1uF 20% 25V X5R	CAP_0603_SM	CGA3E2X8R1E104K080AA	10		25	mouser
C4, C5, C24, C25	1uF 20% 10V X5R	CAP_0603_SM	CGA3E2X5R1A105M080AA	4		15	mouser
C7, C14	100pF 10% 25V C0G	CAP_0603_SM	VJ0603A101KXACW1BC	2		5	mouser
C8, C12, C27	1500pF 10% 25V C0G	CAP_0603_SM	CGA3E2C0G1H152J080AA	3		10	mouser
C15	10uF 50V X5R 1210	CAP_1210	UMK325BJ106MM	1	substituting C3225X5R1H106K250AB	3	digikey
C19, C20	10pF 10% 25V C0G	CAP_0603_SM	AC0603DRNPO9BN100	2		10	mouser
C21	6.8pF C0G	CAP_0603_SM	251R14S6R8CV4T	1	use low loss, tight tolerance parts	10	mouser
CF1	15pF C0G	CAP_0603_SM	251R14S150JV4T	1	use low loss, tight tolerance parts	10	mouser
CF2, CF3	DNP	CAP_0603_SM		2	use low loss, tight tolerance parts
CM1, CM2	6.2pF C0G	CAP_0603_SM	251R14S6R2CV4T	2	use low loss, tight tolerance parts	10	mouser
CM3	11pF C0G	CAP_0603_SM	251R14S110JV4T	1	use low loss, tight tolerance parts	10	mouser
CM4	10pF C0G	CAP_0603_SM	251R14S100JV4T	1	use low loss, tight tolerance parts	10	mouser
CR1	4.7pF C0G	CAP_0603_SM	251R14S4R7BV4T	1	use low loss, tight tolerance parts	10	mouser
CR2	2.2pF C0G	CAP_0603_SM	251R14S2R2BV4T	1	use low loss, tight tolerance parts	4	digikey
CTX0	9.1pF C0G	CAP_0603_SM	251R14S9R1CV4T	1	use low loss, tight tolerance parts	10	mouser
D1		1N4148WS-7-F		1		5	mouser
J1		SMA_EDGE	CON-SMA-EDGE-S	1		3	digikey
J2		CLT-110-02-L-D-BE	CLT-110-02-L-D-BE-A	1		2	digikey
L1	10uH	XAL7030	XAL7030-103MEC	1		2	mouser
L4	BLM21PG220SN1D	IND_0805	BLM21PG220SN1D	1		3	mouser
LCHOKE	220nH	IND_0603_SM	L-14WR22GV4E	1	use low loss, tight tolerance parts	3	mouser
LF1, LF2	0 ohm	IND_0603_SM		2	use low loss, tight tolerance parts
LM0	33nH	IND_0603_SM	L-14W33NGV4E	1	use low loss, tight tolerance parts	10	mouser
LM1, LM2	30nH	IND_0603_SM	LQW18AN30NJ8ZD	2	use low loss, tight tolerance parts	10	mouser
LM3	16nH (15?)	IND_0603_SM	LQW18AN16NJ8ZD	1	use low loss, tight tolerance parts	10	mouser
LR1	62nH	IND_0603_SM	LQW18AN62NG0ZD	1	use low loss, tight tolerance parts	10	mouser
LR2	56nH	IND_0603_SM	LQW18AN58NJ8ZD	1	use low loss, tight tolerance parts	10	mouser
wired to P1/P2/P3	TMP36		TMP36GT9Z	1		2	mouser
PA1		RA07H4047M		1
R1	51k 1%	RES_0603_SM	ERJ-3EKF5102V	1		10	mouser
R2, R11, R13	220k 1%	RES_0603_SM	ERJ-3EKF2203V	3		10	mouser
R3	4k7 5%	RES_0603_SM	ERJ-3EKF4701V	1		10	mouser
R4, R5, R6	10k 5%	RES_0603_SM	RK73B1JTTD103J	3		10	mouser
R7	1k 5%	RES_0603_SM	RK73B1JTTDD102J	1		10	mouser
R8	47.5k 1%	RES_0603_SM	ERJ-3EKF4752V	1		10	mouser
R9	443k 1%	RES_0603_SM	ERJ-3EKF4423V	1		10	mouser
R10	R025 1%	RES_0603_SM	WSL0603R0250FEA	1		3	mouser
R12	47k 5%	RES_0603_SM	use R8 (47.5k)	1
U1		LT8611	LT8611IUDD#PBF	1		2	digikey
U2		SI4464	SI4464-B1B-FMR	1		3	mouser
U3		MCP4728	MCP4728-E/UN	1		3	digikey
U4		SKY13405-490LF	SKY13405-490LF	1	Many on hand. Do not order.
U6		TPS2553	TPS2553DBVR	1		2	mouser
U7		MSP430FR5994IPM	MSP430FR5994IPMR	1		2	mouser
XO1		520L15IA26M0000		1		3	mouser
Y1	16MHz	CX3225SB16000H0FLJCC		1		3	digikey

Tuning components
Capacitors
	2.0pF	251R14S2R0BV4T				10	mouser
2.2pF C0G
	2.7pF	251R14S2R7BV4T				10	mouser
	3.9pF	251R14S3R9BV4T				10	mouser
4.7pF C0G
	5.1pF	251R14S5R1CV4T				10	mouser
	5.6pF	251R14S5R6CV4T				10	mouser
6.2pF C0G
6.8pF C0G
	7.5pF	251R14S7R5CV4T				10	mouser
	8.2pF	251R14S8R2CV4T				10	mouser
9.1pF C0G
10pF C0G
11pF C0G						10	mouser
	12pF	251R14S120JV4T				10	mouser
	13pF	251R14S130JV4T
15pF C0G

Inductors
	13nH	LQW18AN13NJ8ZD				5
	15nH	LQW18AN15NJ8ZD				5
16nH (15?)
	18nH	LQW18AN18NJ8ZD				5	mouser
	27nH	LQW18AN27NJ8ZD				10	mouser
30nH
33nH
	36nH	LQW18AN36NJ8ZD				5	mouser